## Part List Report
| Bill of Material |  |  | Bill of Materials for Variant [Standard assembly] of Project [UltraZohm_Interfaceplatine.PrjPcb] (No PCB Document Selected)
| Source Data From: |  | UltraZohm_Interfaceplatine.PrjPcb
| Project: |  | UltraZohm_Interfaceplatine.PrjPcb
| Variant: |  | Standard assembly
| Report Date: |  |  |  | 04.03.2022 | 14:21
| Print Date: |  |  |  | 2022-03-04 | 44624.5986
# | Quantity | Designator | Manufacturer | Manufacturer Part Number | Value | Description | Device Package | Supplier 1 | Supplier Part Number 1 | Supplier 2 | Supplier Part Number 2 | Fabrication Notes
1 | 9 | C1, C3, C4, C5, C6, C13, C14, C15, C16 | muRata | GRM21BR6YA106KE43L | 10 µF | Capacitor 0805, 35 VDC, 10 µF, X5R | 0805 | Mouser | 81-GRM21BR6YA106KE3L
2 | 19 | C2, C7, C17, C24_TI_DS26C32AT#1, C24_TI_DS26C32AT#2, C25_RS4221, C25_RS4222, C25_RS4223, C26, C27, C28, C29_Shift_DIAG_FAULT_OC, C29_Shift_TEMP_PWM, C30_Shift_DIAG_FAULT_OC, C30_Shift_TEMP_PWM, C31_Shift_DIAG_FAULT_OC, C31_Shift_TEMP_PWM, C32_Shift_DIAG_FAULT_OC, C32_Shift_TEMP_PWM | KEMET | C0603X104K5RAC7411 | 0.1 µF | Capacitor 0603, 50 VDC, 0.1 µF, X7R | 0603 | Mouser | 80-C0603X104K5R7411 | LCSC | C14663
3 | 2 | C8, C18 | KEMET | C0603C474K4RAC | 470 nF | Capacitor 0603, 16 VDC, 470 nF, X5R | 0603 | Mouser | 80-C0603C474K4RAC
4 | 6 | C9, C10, C11, C19, C20, C21 | Murata Electronics | GRM31CR60J107KE39K | 100 µF | Capacitor 1206, 6.3 VDC, 100 µF, X5R | 1206 | Mouser | 81-GRM31CR60J107KE9K
5 | 2 | C12, C22 | Wurth Elektronik | 885012206048 | 220 nF | Capacitor 0603, 16 VDC, 220 nF, X7R | 0603 | Farnell | 2507331
6 | 2 | C33, C34 | Wuerth Elektronik | 885342008009 | 100 pF | Capacitor 1206, 1 kVDC, 100 pF, C0G | 1206 | Mouser | 710-885342008009
7 | 1 | D1 | On Semiconductor | BZX84C15 | 14.7 V | Zener Diode, 15 V, 0.35 W | SOT-23-3 | Mouser | 512-BZX84C15
8 | 1 | D2 | ON Semiconductor / Fairchild | SMBJ30A | 30V | TVS Diode 30V 600W SMB unidirectional / ESD suppressor | DO-214AA-2 | Mouser | 512-SMBJ30A
9 | 1 | D4 | Wuerth Elektronik | 150060RS86000 |  | WL-SMCW SMD Mono-color Chip LED Waterclear Red | 0603 | Mouser | 710-150060RS86000 | Farnell | 3408608
10 | 1 | D5 | Wuerth Elektronik | 150060BS84000 |  | WL-SMCW SMD Mono-color Chip LED Waterclear Blue | 0603 | Mouser | 710-150060BS84000 | Farnell | 3408611
11 | 1 | F1 | Littlefuse | 0154005.DR | 5 A | Fuse OMNI BLOK 154 | OMNI-BLOK | Mouser | 576-0154005.DR
12 | 3 | IC1, IC2, IC3 | Texas Instruments | SN74AC11PWR |  | Triple 3-Input, Positive, AND-Gate | TSSOP-14 | Mouser | 595-SN74AC11PWR
13 | 1 | J2 | TE Connectivity | 1-776231-1 |  | Header Assembly, 35 Pos, vertical | Connector | TE Connectivity | 1-776231-1 | RSComponents | 718-1478
14 | 2 | L1, L2 | Wurth Elektronik | 742792040 | 600 Ohm | Inductance, 0805, 100 MHz, 600 Ohm, 2 A | 0805 | Mouser | 710-742792040
15 | 5 | R1, R2, R3, R4, R15 | KOA Speer | RK73B1JTTD473J | 47k | SMD resistor E24 series | 0603 | Mouser | 660-RK73B1JTTD473J
16 | 1 | R5 | KOA Speer | RK73B1JTTD472J | 4k7 | SMD resistor E24 series | 0603 | Mouser | 660-RK73B1JTTD472J
17 | 1 | R6 | KOA Speer | RK73B1JTTD152J | 1k5 | SMD resistor E24 series | 0603 | Mouser | 660-RK73B1JTTD152J
18 | 1 | R7 | KOA Speer | RK73B1JTTD104J | 100k | SMD resistor E24 series | 0603 | Mouser | 660-RK73B1JTTD104J
19 | 2 | R8, R9 | KOA Speer | RK73B1JTTDD221J | 220R | SMD resistor E24 series | 0603 | Mouser | 660-RK73B1JTTDD221J
20 | 5 | R11, R21, R23, R26, R27 | YAGEO | RC0603JR-070RL | 0R | SMD resistor E24 series | 0603 | Mouser | 603-RC0603JR-070RL | LCSC | C21189
21 | 9 | R12, R17_Shift_DIAG_FAULT_OC, R17_Shift_TEMP_PWM, R18_Shift_DIAG_FAULT_OC, R18_Shift_TEMP_PWM, R19_Shift_DIAG_FAULT_OC, R19_Shift_TEMP_PWM, R20_Shift_DIAG_FAULT_OC, R20_Shift_TEMP_PWM | KOA Speer | RK73B1JTTD103J | 10k | SMD resistor E24 series | 0603 | Mouser | 660-RK73B1JTTD103J
22 | 1 | R13 | Panasonic | ERA-3ARB1911V | 1k91 | SMD resistor 1% | 0603 | Mouser | 667-ERA-3ARB1911V
23 | 2 | T1, T2 | ON Semiconductor | ATP108-TL-H | 40 V | P-Channel Power MOSFET, 1 CH, 40 V, 70 A, 10.4 mOhm | ATPAK-3 | Mouser | 863-ATP108-TL-H
24 | 2 | U1, U2 | Wuerth Elektronik | 171050601 | 30 W | Not isolated DCDC Converter 0.8 - 6 V Output, 5 A, 6 - 36 V Input | TO-263-EP-7 | Mouser | 710-171050601
25 | 2 | U3_TI_DS26C32AT#1, U3_TI_DS26C32AT#2 | Texas Instruments | DS26LV32ATM/NOPB |  | 3V Enhanced CMOS Quad Differential Line Receiver, 16-pin Narrow SOIC, Pb-Free | SOIC | Mouser | 926-DS26LV32ATM/NOPB | Mouser | 926-DS26LV32ATMXNOPB
26 | 3 | U4_RS4221, U4_RS4222, U4_RS4223 | Texas Instruments | DS26C31TMX/NOPB |  | CMOS Quad Tri-State Differential Line Drivers, 16-pin Narrow SOIC, Pb-Free | SOIC | Digi-Key | DS26C31TMX/NOPBCT-ND | Mouser | 926-DS26C31TMX/NOPB
27 | 2 | U5_Shift_DIAG_FAULT_OC, U5_Shift_TEMP_PWM | Texas Instruments | SN74LVCH16T245DGGR | 1.65 - 5.5 V | 16-Bit Dual supply Bus Transceiver with configurable Level Shifter and Tri State Output | TSSOP-48 | Mouser | 595-SN74LVCH16T245GR | LCSC | C352975
28 | 2 | U6_Shift_DIAG_FAULT_OC, U6_Shift_TEMP_PWM | Nexperia | 74AHC1G14GW,125 | 5.5 V | Inverting Schmitt trigger | TSSOP-5 | Mouser | 771-74AHC1G14GW-G | LCSC | C282410
29 | 1 | X1 | SAMTEC | IPL1-103-01-L-D-K |  | 2.54 mm Double Row Terminal Assembly | Connector | SAMTEC | IPL1-103-01-L-D-K | Digi-Key | SAM9097-ND
30 | 1 | X2 | SAMTEC | HTEC8-150-01-L-DV-K |  | HTEC8-150-01-L-DV-K mating connector for card layout | SMD | SAMTEC | HTEC8-150-01-L-DV-K
Total: | 91 |  |  |  |  | Notes

## Project Information
Project Full Path | E:\10_Altium\uz_ext_d_interface\UltraZohm_Interfaceplatine.PrjPcb
Project Filename | UltraZohm_Interfaceplatine.PrjPcb
Variant Name | Standard assembly
Data-Source Filename | UltraZohm_Interfaceplatine.PrjPcb
Data-Source Full Path | E:\10_Altium\uz_ext_d_interface\UltraZohm_Interfaceplatine.PrjPcb
Title | Bill of Materials for Variant [Standard assembly] of Project [UltraZohm_Interfaceplatine.PrjPcb] (No PCB Document Selected)
Total Quantity | 91
Report Time | 14:21
Report Date | 04.03.2022
Report Date & Tine | 04.03.2022 14:21
Output Name | Bill of Materials
Output Type | BOM_PartType
Output Generator Name | BOM
Output Generator Description | Bill of Materials