## Tabelle1
Signal from HTEC8 | Logic-Gatter | Logic-Output | Differential Conversion | Diff. Signals | Pin at TE Connector
I_DIAG | AND
I1_DIAG |  | I_DIAG | RS422 Transmitter | I_DIAG_P | x
I2_DIAG |  |  |  | I_DIAG_N | x
I3_DIAG
GaN_H1_OC | AND
GaN_L1_OC
GaN_H2_OC |  | OC | RS422 Transmitter | OC_P | x
GaN_L2_OC |  |  |  | OC_N | x
GaN_H3_OC
GaN_L3_OC
GaN_H1_FAULT | AND
GaN_L1_FAULT
GaN_H2_FAULT |  | FAULT | RS422 Transmitter | FAULT_P | x
GaN_L2_FAULT |  |  |  | FAULT_N | x
GaN_H3_FAULT
GaN_L3_FAULT
GaN_H1_TEMP |  |  | RS422 Transmitter | GaN_H1_TEMP_P | x
|  |  |  | GaN_H1_TEMP_N | x
GaN_L1_TEMP |  |  | RS422 Transmitter | GaN_L1_TEMP_P | x
|  |  |  | GaN_L1_TEMP_N | x
GaN_H2_TEMP |  |  | RS422 Transmitter | GaN_H2_TEMP_P | x
|  |  |  | GaN_H2_TEMP_N | x
GaN_L2_TEMP |  |  | RS422 Transmitter | GaN_L2_TEMP_P | x
|  |  |  | GaN_L2_TEMP_N | x
GaN_H3_TEMP |  |  | RS422 Transmitter | GaN_H3_TEMP_P | x
|  |  |  | GaN_H3_TEMP_N | x
GaN_L3_TEMP |  |  | RS422 Transmitter | GaN_L3_TEMP_P | x
|  |  |  | GaN_L3_TEMP_N | x
18 Pins in total